## Output
IPA no.: 21135
This form calculates Egress Openings
for the following IPA article no.:
21135
21136
21137 - stopper in center hole
21137 - stopper in lower hole
21138 - stopper in upper hole
21138 - stopper in 2nd upper hole
21138 - stopper in center hole
21167
21178
21180
21181 - stopper in upper hole
21181 - stopper in lower hole
21184 - stopper in upper hole
21184 - stopper in 2nd upper hole
|  | Input |  | 21184 - stopper in center hole
| IPA no.: | 21135 |  | 21186
FRAME | A - Frame Outer Dimension |  | mm | 21187 - stopper in upper hole
FRAME | B - Frame Thickness, outer dim., top |  | mm | 21187 - stopper in lower hole
FRAME | C - Frame Thickness, outer dim., bottom |  | mm | 21188
FRAME | D - Frame Dim., center frame groove - outside |  | mm | 21189 - stopper in upper hole
21189 - stopper in 2nd upper hole
SASH | E - Sash Dim., center sash groove - inside |  | mm | 21189 - stopper in center hole
| Egress Opening | Fill in details above | mm

## Beregn (hidden)
|  | IPA input - IPA system spor |  |  |  | Kunde input fra Indtastningsark
|  | BESLAG: | BESLAG | BESLAG
IPAnr | Redningsåbning | åbningsvinkel, alpha | flytning af glider, delta x | omdrpkt t karm, x1 | kommentarer | input 1, udv karmmål, H | 0
[6 empty] | input 2, karm dim øverste, ø | 0
[6 empty] | input 3, karm dim nederst, n | 0
[6 empty] | input 4, afst sporcenter t udv karm, x3 | 0
[6 empty] | input 5, afst sporcenter t indv ramme, x2 | 0
21135 |  | 66 | 35.1 | 2.2 | 21139 justerbar
21136 |  | 53.11 | 111.5 | 2.2 | 21141 justerbar
21137 - stopper in center hole |  | 47.07 | 145.85 | 2.2 | 21142 justerbar
21137 - stopper in lower hole |  | 31.35 | 65.85 | 2.2 | 21142 justerbar
21138 - stopper in upper hole |  | 33 | 115.1 | 2.2 | 21143 justerbar
21138 - stopper in center hole |  | 30 | 94.1 | 2.2 | 21143 justerbar
21138 - stopper in lower hole |  | 26 | 73.1 | 2.2 | 21143 justerbar
21167 |  | 72 | 28.5 | -10
21178 |  | 66 | 35.1 | 0.7 | 21168
21180 |  | 53.11 | 111.5 | 0.7 | 21170
21181 - stopper in upper hole |  | 47.07 | 145.85 | 0.7 | 21173
21181 - stopper in lower hole |  | 31.35 | 65.85 | 0.7 | 21173
21184 - stopper in upper hole |  | 33 | 115.1 | 0.7 | 21174
21184 - stopper in center hole |  | 30 | 94.1 | 0.7 | 21174
21184 - stopper in lower hole |  | 26 | 73.1 | 0.7 | 21174
21186 |  | 49.53 | 111.5 | 0.7 | 21170 justerbar
21187 - stopper in upper hole |  | 47.07 | 145.85 | 0.7 | 21173 justerbar
21187 - stopper in lower hole |  | 31.35 | 65.85 | 0.7 | 21173 justerbar
21188 |  | 66 | 35.1 | 0.7 | 21168 justerbar
21189 - stopper in upper hole |  | 33 | 115.1 | 0.7 | 21174 justerbar
21189 - stopper in center hole |  | 30 | 94.1 | 0.7 | 21174 justerbar
21189 - stopper in lower hole |  | 26 | 73.1 | 0.7 | 21174 justerbar